## AIRCRAFT MODELS
Aircraft Type | Max Positions | Main Deck Pos | Lower Deck Pos | CG Forward (m) | CG Aft (m) | Max Payload (kg)
A320 | 12 | 0 | 12 | 14 | 28 | 20000
B737 | 4 | 0 | 4 | 12.5 | 24.5 | 20000
B777 | 12 | 6 | 6 | 15 | 30 | 100000

## POSITION CONFIGURATIONS
Position | Arm (m) | Deck | Aircraft
A1 | 12.5 | Lower | A320
A2 | 13 | Lower | A320
B1 | 16 | Lower | A320
B2 | 16.5 | Lower | A320
C1 | 19.5 | Lower | A320
C2 | 20 | Lower | A320
D1 | 23 | Lower | A320
D2 | 23.5 | Lower | A320
E1 | 27 | Lower | A320
E2 | 27.5 | Lower | A320
F1 | 31 | Lower | A320
F2 | 31.5 | Lower | A320
FWD1 | 10.5 | Lower | B737
FWD2 | 12 | Lower | B737
AFT1 | 20.5 | Lower | B737
AFT2 | 22 | Lower | B737
M1 | 18 | Main | B777
M2 | 20.5 | Main | B777
M3 | 23 | Main | B777
M4 | 25.5 | Main | B777
M5 | 28 | Main | B777
M6 | 30.5 | Main | B777
L1 | 12 | Lower | B777
L2 | 14.5 | Lower | B777
L3 | 17 | Lower | B777
L4 | 19.5 | Lower | B777
L5 | 22 | Lower | B777
L6 | 24.5 | Lower | B777

## ULD LOAD INPUT
Position | ULD Type | Weight (kg) | Destination | 📝 INSTRUCTIONS
A1 | LD-7 | 3200 | DXB | 1. Edit Weight values (blue numbers)
A2 | PMC | 5800 | LHR | 2. Select ULD Type from dropdown
B1 | LD-3 | 1200 | BOM | 3. All calculations update automatically
B2 | PAG | 5500 | FRA | 4. Check TRIM SHEET for results
C1 | LD-7 | 4200 | JFK
C2 | PMC | 6100 | SIN
D1 | LD-3 | 1400 | CDG
D2 | PAG | 4800 | AMS
E1 | LD-7 | 3800 | DXB
E2 | LD-3 | 1100 | IST
F1 | PMC | 5200 | SYD
F2 | PAG | 5900 | HKG

## ULD MASTER TABLE
ULD Type | Max Weight (kg) | Deck | Compatible Aircraft
LD-3 | 1588 | Lower | A320,B737,B777
LD-7 | 4600 | Main | A320,B777
PMC | 6804 | Main | A320,B777
PAG | 6000 | Main | A320,B777
AKE | 1588 | Lower | B737
AKH | 1134 | Lower | B737
PLA | 6033 | Main | B777

## CARGO HOLD VISUAL LAYOUT
AI CARGO HOLD MONITORING - VISUAL INSPECTION SYSTEM
Position | ULD Type | Actual Weight | Max Weight | Utilization % | Status
A1 | LD-7 | 3200 | 4600 | 69.57% | SAFE
A2 | PMC | 5800 | 6804 | 85.24% | SAFE
B1 | LD-3 | 1200 | 1588 | 75.57% | SAFE
B2 | PAG | 5500 | 6000 | 91.67% | NEAR LIMIT
C1 | LD-7 | 4200 | 4600 | 91.3% | NEAR LIMIT
C2 | PMC | 6100 | 6804 | 89.65% | SAFE
D1 | LD-3 | 1400 | 1588 | 88.16% | SAFE
D2 | PAG | 4800 | 6000 | 80% | SAFE
E1 | LD-7 | 3800 | 4600 | 82.61% | SAFE
E2 | LD-3 | 1100 | 1588 | 69.27% | SAFE
F1 | PMC | 5200 | 6804 | 76.43% | SAFE
F2 | PAG | 5900 | 6000 | 98.33% | NEAR LIMIT

## ARM & MOMENT COMPUTATION
PHYSICS CALCULATION ENGINE - CENTER OF GRAVITY ANALYSIS
Position | ULD Type | Arm (m) | Weight (kg) | Moment (kg·m)
A1 | LD-7 | 12.5 | 3200 | 40000
A2 | PMC | 13 | 5800 | 75400
B1 | LD-3 | 16 | 1200 | 19200
B2 | PAG | 16.5 | 5500 | 90750
C1 | LD-7 | 19.5 | 4200 | 81900
C2 | PMC | 20 | 6100 | 122000
D1 | LD-3 | 23 | 1400 | 32200
D2 | PAG | 23.5 | 4800 | 112800
E1 | LD-7 | 27 | 3800 | 102600
E2 | LD-3 | 27.5 | 1100 | 30250
F1 | PMC | 31 | 5200 | 161200
F2 | PAG | 31.5 | 5900 | 185850
|  | TOTALS: | 48200 | 1054150

## CG & BALANCE DECISION ENGINE
AI SAFETY EVALUATION & DECISION SYSTEM
AIRCRAFT PARAMETERS
Aircraft Type: | A320
CG SAFETY ENVELOPE
Forward CG Limit (m): | 14
Aft CG Limit (m): | 28
COMPUTED VALUES
Total Cargo Weight (kg): | 48200
Total Moment (kg·m): | 1054150
CENTER OF GRAVITY (m): | 21.8703
AI SAFETY DECISION
CG Status: | ✓ CG WITHIN SAFE ENVELOPE
Overall Load Safety: | ✓ SAFE FOR FLIGHT

## AIRCRAFT LOAD & TRIM SHEET
AIRCRAFT LOAD AND TRIM SHEET
AI-POWERED LOAD PLANNING SYSTEM ¦ AUTO-GENERATED DOCUMENT
AIRCRAFT SELECTION |  |  |  | Selected Aircraft Model |  | A320
FLIGHT INFORMATION | [5 empty] | SYSTEM INFORMATION
Aircraft Type: | A320 |  |  |  |  | Load Controller: | AI SYSTEM
Flight Number: | CA-8042 |  |  |  |  | Status: | AUTO-GENERATED
Route: | PVG → LAX |  |  |  |  | Version: | v1.0
Date: | 03-Feb-2026 |  |  |  |  | Time: | 17:44
🛫 AIRCRAFT CARGO HOLD - VISUAL LOAD DISTRIBUTION
TOP VIEW - CARGO COMPARTMENTS
▲ NOSE
|  | POS A1 | [5 empty] | POS A2
|  | LD-7 3,200 kg | [5 empty] | LD-3 1,400 kg
|  | 0 | [5 empty] | NEAR LIMIT
|  | POS B1 | [5 empty] | POS B2
|  | PMC 5,800 kg | [5 empty] | PAG 4,800 kg
|  | Status | [5 empty] | SAFE
|  | POS C1 | [5 empty] | POS C2
|  | LD-3 1,200 kg | [5 empty] | LD-7 3,800 kg
|  | SAFE | [5 empty] | SAFE
|  | POS D1 | [5 empty] | POS D2
|  | PAG 5,500 kg | [5 empty] | LD-3 1,100 kg
|  | SAFE | [5 empty] | SAFE
|  | POS E1 | [5 empty] | POS E2
|  | LD-7 4,200 kg | [5 empty] | PMC 5,200 kg
|  | SAFE | [5 empty] | SAFE
|  | POS F1 | [5 empty] | POS F2
|  | PMC 6,100 kg | [5 empty] | PAG 5,900 kg
|  | NEAR LIMIT | [5 empty] | SAFE
▼ TAIL
LOAD SUMMARY | [5 empty] | CENTER OF GRAVITY ANALYSIS
Total Cargo Weight: |  | 48200 kg |  |  |  | Computed CG: |  | 21.87 m
Total ULD Count: |  | 12 |  |  |  | Forward Limit: |  | 14.00 m
Main Deck Weight: |  | 15700 kg |  |  |  | Aft Limit: |  | 28.00 m
Lower Deck Weight: |  | 13300 kg |  |  |  | CG Status: |  | ✓ CG WITHIN SAFE ENVELOPE
Overload Alerts: |  | 0
CG ENVELOPE VISUALIZATION
⚠️ FLIGHT SAFETY STATUS
[6 empty] | Forward Limit | 14
✓ SAFE FOR FLIGHT | [5 empty] | Current CG | 21.8703
[6 empty] | Aft Limit | 28
DETAILED STATUS CHECKS
Weight Distribution: |  |  | ✅ ALL WEIGHTS WITHIN LIMITS
CG Position: |  |  | ✓ CG WITHIN SAFE ENVELOPE
ULD Compliance: |  |  | ✅ ALL POSITIONS LOADED
CERTIFICATION & APPROVAL
Prepared By: |  | AI Load Planning System v1.0 |  |  |  | Approved By: |  | Load Control Supervisor
Generated: |  | 03-Feb-2026 17:44:31 |  |  |  | Signature: |  | _______________________
This document is auto-generated by AI-powered rule-based load planning system. All calculations are based on aircraft manufacturer specifications and regulatory requirements.

## AI SYSTEM EXPLANATION
EXPLAINABLE AI SYSTEM DOCUMENTATION
SECTION | DESCRIPTION | HOW IT WORKS
1. AI KNOWLEDGE BASE | ULD MASTER TABLE sheet | Stores aircraft cargo container specifications. Acts as AI 'memory' that the system queries for weight limits and deck assignments.
2. KNOWLEDGE LOOKUP | XLOOKUP formulas | Simulates AI information retrieval. When user enters a ULD type, formulas automatically fetch max weight from knowledge base.
3. RULE-BASED INFERENCE | IF-THEN logic in formulas | AI decision-making using nested IF statements: IF weight > max THEN OVERLOAD, ELSE IF weight > 90% THEN NEAR LIMIT, ELSE SAFE
4. REAL-TIME MONITORING | Dynamic cell updates | All calculations update instantly when user changes input. Simulates AI continuously monitoring cargo status.
5. VISUAL INSPECTION | CARGO HOLD VISUAL LAYOUT | Color-coded status display (Red/Yellow/Green) represents AI visual pattern recognition of unsafe conditions.
6. PHYSICS ENGINE | Weight × Arm = Moment | Automated calculation of aircraft balance physics. CG = Total Moment / Total Weight computed automatically.
7. SAFETY DECISION LOGIC | CG & BALANCE DECISION ENGINE | AI evaluates if CG is within 14-28m envelope. Makes binary safety decision: SAFE or NOT SAFE for flight.
8. AUTOMATED REPORTING | AUTO-GENERATED TRIM SHEET | AI compiles all data into professional flight document automatically. No manual intervention required.
WHY THIS IS AI:
• Knowledge Representation |  | Structured data storage (ULD Master Table)
• Inference Engine |  | Rule-based decision making (IF-THEN logic)
• Automated Reasoning |  | CG safety evaluation without human input
• Pattern Recognition |  | Visual status monitoring and alerts
• Expert System |  | Encodes aviation engineering expertise in formulas
EXPLAINABILITY:
Every decision can be traced:
1. Input → Which ULD type selected
2. Lookup → What max weight retrieved
3. Comparison → Weight vs limit calculation
4. Decision → Clear status determination
5. Output → Visible in trim sheet
This represents a transparent, rule-based AI system where every calculation and decision is visible and auditable.